## Sheet1
Quantity | Component | Rating | Manufacturer | Manufacturer Part Number | Vendor | Vendor Part Number | Unit Price | Currency | CAD Price | Module Price | Minimum Quantity | URL
1 | Daisy Patch Submodule |  | Electrosmith |  | Electrosmith |  | 25.2 | USD | 34.08 | 34.08 |  | https://electro-smith.com/products/patch-submodule
2 | 2.54mm 2x5 10P pin header |  |  |  | Thonk |  | £0.114 | GBP | 0.21 | 0.42 | 10 | https://www.thonk.co.uk/shop/eurorack-diy-essentials/
6 | 2.54mm 2x5 10P pin socket |  | Sullins | PPTC052LFBN-RC | Digikey | S6105-ND | 0.586 | CAD | 0.586 | 3.516 | 10 | https://www.digikey.ca/en/products/detail/sullins-connector-solutions/PPTC052LFBN-RC/807243
1 | 2.54mm 2x5 10P shrouded Eurorack power header |  | ULO Group | BHD10PHZT | Tayda | A-2939 | 0.14 | USD | 0.19 | 0.19 |  | https://www.taydaelectronics.com/10-pin-box-header-connector-2-54mm.html
2 | 11mm M2 hex standoff |  | Würth | 970100244 | Digikey | 732-12845-ND | 0.519 | CAD | 0.519 | 1.038 | 10 | https://www.digikey.ca/en/products/detail/würth-elektronik/970100244/9488549?s=N4IgjCBcoEwJxVAYygMwIYBsDOBTANCAPZQDaIAzACwBsNFMIAuoQA4AuUIAyuwE4BLAHYBzEAF9CAdioRoIFJAw4CxMiBhgqFABzM2nSD37Cx4yRvUBbGAAIAFrgAet7O3RCAJkVSpm4oA
4 | 6mm M2 screws |  | Essentra | 50M020040P006 | Digikey | 145-50M020040P006-ND | 0.0822 | CAD | 0.0822 | 0.3288 | 100 | https://www.digikey.ca/en/products/detail/essentra-components/50M020040P006/11639321
4 | 9mm vertical T18 potentiometer | 10K | Alpha | RD901F-40-15K-B10K | Thonk |  | £1.20 | GBP | 2.17 | 8.68 | 50 | https://www.thonk.co.uk/shop/alpha-9mm-pots-vertical-t18/
1 | 9mm vertical T18 potentiometer center detent | 10K | Alpha | RD901F-40-15K-B10K | Thonk |  | £1.82 | GBP | 3.29 | 3.29 | 10 | https://www.thonk.co.uk/shop/alpha-9mm-pots-vertical-t18/
1 | 6x2.8mm tactile switch | 250G | E-Switch | TL1105SPF250Q | Digikey | EG1862-ND | 0.337 | CAD | 0.337 | 0.337 | 10 | https://www.digikey.ca/en/products/detail/e-switch/tl1105spf250q/271559
1 | Black switch cap |  | E-Switch | 1RBLK | Digikey | EG1882-ND | 0.22 | CAD | 0.22 | 0.22 | 10 | https://www.digikey.ca/en/products/detail/e-switch/1RBLK/271579
1 | 3mm white LED |  |  |  | Tayda | A-2226 | 0.04 | USD | 0.054 | 0.054 | 1 | https://www.taydaelectronics.com/led-3mm-white-water-clear-ultra-bright.html
9 | Thonkiconn mono 3.5mm audio jack |  | WQP | WQP518MA | Thonk |  | £0.27 | GBP | 0.49 | 4.41 | 100 | https://www.thonk.co.uk/shop/thonkiconn/
9 | Hex nuts for jacks |  |  |  | Thonk |  | £0.0338 | GBP | 0.061 | 0.549 | 50 | https://www.thonk.co.uk/shop/thonkiconn/
1 | Power PCB |  |  |  | JLCPCB |  | 1.37 | USD | 1.852 | 1.852 | 5
1 | Control PCB |  |  |  | JLCPCB |  | 1.35 | USD | 4.565 | 1.83 | 5
1 | Aluminium front panel |  |  |  | JLCPCB |  | 1.632 | USD | 2.208 | 2.208 | 5
Total | (without shipping, tax, duty, brokerage fees etc.)
63.0028
| PCBWay 2mm aluminum front panel black | 3.67 USD/5 CAD